## crashproof_bill_ECE454
Description | Designator | Quantity | Supplier 1 | Comment | Supplier Part Number 1
Cap Ceramic 47nF 50V X7R ±10% SMD 1206 +125°C Embossed T/R | C1, C3, C6, C7 | 4 | Digi-Key | CL31B473KBCNNNC | 1276-1149-1-ND
1uF 25V ±10% 8Ω 1206 SMD Tantalum Capacitor | C2 | 1 | Digi-Key | TAJA105K025RNJ | 478-2363-1-ND
CAP CER 22UF 16V X5R 1210 | C4, C5, C10 | 3 | Digi-Key | C1210C226K4PACTU | 399-C1210C226K4PAC7800CT-ND
CAP CER 4700PF 50V X7R 1206 | C8 | 1 | Digi-Key | C1206C472K5RACTU | 399-C1206C472K5RAC7800CT-ND
Cap Ceramic 100nF 100V X7R ±10% SMD 1206 +125°C Embossed T/R | C9 | 1 | Digi-Key | 100nf | 1276-1151-1-ND
DIODE SCHOTTKY 100V 10A TO277A | D1 | 1 | Digi-Key | V10P10-M3/86A | V10P10-M3/86AGICT-ND
Header, 3-Pin, Header, 5-Pin, 1A Low Dropout Regulator, 3-pin TO-220, Pb-Free, 500 kHz High Efficiency 6 A Switching Regulator, 7-pin DPAK (R-7), 0 to 125 degC, Pb-Free | HE, LC, LR, S, U1 | 5 |  | Header 3, Header 5, LM2940CT-15/NOPB, LT1370CR#PBF
CONN HEADER 16POS .100 STR TIN | J1, J9 | 2 | Digi-Key | 67996-416HLF | 609-3220-ND
CONN HEADER 20POS .100 STR TIN | J2 | 1 | Digi-Key | 67996-420HLF | 609-3221-ND
CONN HEADER 16POS .100 STR TIN | J3, J7 | 2 | Octopart | 67996-416HLF | Mouser - 649-67996-416HLF
CONN HEADER 12POS .100 STR TIN | J4 | 1 | Octopart | 67996-412HLF | Mouser - 649-67996-412HLF
Buchanan, Terminal Block Connector, 2 Position, 5.08 mm, 24A, 300 VAC, 30 to 12 AWG | J5, J12 | 2 | Digi-Key | 282857-2 | A98359-ND
CONN HEADER 20POS .100 STR TIN | J6 | 1 | Octopart | 67996-420HLF | Mouser - 649-67996-420HLF
CONN HEADER 12POS .100 STR TIN | J10 | 1 | Digi-Key | 67996-412HLF | 609-3219-ND
SMD-Shielded Power Inductor WE-PD, L=10.0 µH | L1 | 1 | Digi-Key | 7447714100 | 732-2988-1-ND
IC GATE DRVR HIGH-SIDE 18SOIC | max620 | 1 | Digi-Key | MAX620CWN+ | MAX620CWN+-ND
N-Channel OptiMOS 3 Power-Transistor, 30 V VDS, 50 A ID, -55 to 175 degC, PG-TO252-3-11, Reel, Green | Q1, Q2, Q3, Q4 | 4 | Digi-Key |  | IPD060N03LGATMA1CT-ND
| R1 | 1 | Digi-Key | ERJ-8ENF5622V | P56.2KFCT-ND
| R2 | 1 | Digi-Key | CRCW12066K80FKEA | 541-6.80KFCT-ND
RES Thick Film, 2kΩ, 1%, 0.25W, 100ppm/°C, 1206 | R3 | 1 | Digi-Key | CRCW12062K00FKEA | 541-2.00KFCT-ND
| R4, R5, R6, R7 | 4 | Digi-Key | CRCW120610K0FKEAHP | 541-10.0KUCT-ND
| R8 | 1 | Digi-Key | ERJ8ENF2201V | P2.20KFCT-ND